## Sheet1
##########################################################################
# Daniel Ortiz, CS 2318-002, Assignment 2 Part 1 Program B
##########################################################################
# Checks & reports if a user-entered 32-bit int has 2^2 & 2^7 contributors
############################ data segment ################################
.data
legend1: | .asciiz "sans 128, sans 4 --> 0\n"
legend2: | .asciiz "sans 128, with 4 --> 1\n"
legend3: | .asciiz "with 128, sans 4 --> 32\n"
legend4: | .asciiz "with 128, with 4 --> 33\n"
inPrompt: | .asciiz "Enter an integer: "
outLab: | .asciiz "It is "
############################ code segment ################################
.text
.globl main
main:
li $v0, 4
la $a0, legend1
| syscall | # print legend line 1
la $a0, legend2
| syscall | # print legend line 2
la $a0, legend3
| syscall | # print legend line 3
la $a0, legend4
| syscall | # print legend line 4
la $a0, inPrompt
| syscall | # print input prompt
li $v0, 5
| syscall | # read input integer
##########################################################
# Write NO MORE THAN 7 lines of code that involve using
# ONLY the following:
# - syscall
# - syscall supporting instructions (e.g.: li to load $v0)
# - bit manipulating instructions (ANDing, ORing, XORing,
# NORing and shifting - only whatever that are needed)
# so that the program will work just like the sample runs
# shown at the bottom.
# You MUST test your completed program for AT LEAST the
# test cases shown (and include the result in hardcopy).
##########################################################
| andi $a1, $v0, 0x84 | # reveal bits 2^2, 2^7
| li $v0, 4 | # store into $a1
la $a0, outLab
syscall
li $v0, 1
| sra $a0, $a1, 2 | # shift arithmatically by 2 bits
| syscall | # store into $a0
##########################################################
| li $v0, 10 | # exit
syscall
########################## sample test runs ##############################
# sans 128, sans 4 --> 0
# sans 128, with 4 --> 1
# with 128, sans 4 --> 32
# with 128, with 4 --> 33
# Enter an integer: 123456
# It is 0
# -- program is finished running --
#
# Reset: reset completed.
#
# sans 128, sans 4 --> 0
# sans 128, with 4 --> 1
# with 128, sans 4 --> 32
# with 128, with 4 --> 33
# Enter an integer: 234567
# It is 1
# -- program is finished running --
#
# Reset: reset completed.
#
# sans 128, sans 4 --> 0
# sans 128, with 4 --> 1
# with 128, sans 4 --> 32
# with 128, with 4 --> 33
# Enter an integer: 345543
# It is 33
# -- program is finished running --
#
# Reset: reset completed.
#
# sans 128, sans 4 --> 0
# sans 128, with 4 --> 1
# with 128, sans 4 --> 32
# with 128, with 4 --> 33
# Enter an integer: 454321
# It is 32
# -- program is finished running --
#
# Reset: reset completed.
#
# sans 128, sans 4 --> 0
# sans 128, with 4 --> 1
# with 128, sans 4 --> 32
# with 128, with 4 --> 33
# Enter an integer: -1
# It is 33
# -- program is finished running --
#
# Reset: reset completed.
#
# sans 128, sans 4 --> 0
# sans 128, with 4 --> 1
# with 128, sans 4 --> 32
# with 128, with 4 --> 33
# Enter an integer: -987654321
# It is 1
# -- program is finished running --
######################## end sample test runs ############################